## Detailed Site Coverage
Stormwater Intensity Adjustment Program
Engineering Assessment Template for Detailed Site Coverage Application
Step 1: Please enter the total area for your property and the breakdown (in square meters) related to each land use type for your property into the highlighted cells below. |  |  |  | For Internal Use Only
Total site area (square meters): |  | sq m.
Site Assessment Coefficient**:
Land Use | Area m2 | % Area | Runoff Coefficient* | Zoning (as per Wastewater Collection Bylaw)
Roof, Buildings |  | Enter Area | 0.9 | Size Flag |  | Not Applicable
Pavement |  | Enter Area | 0.9 | Zoning Runoff Coefficient
Gravel Areas |  | Enter Area | 0.5 | Adjusted Development Intensity:
Grass and Natural Vegetation |  | Enter Area | 0.1 | Estimated Stormwater Discount
Total land area: | 0 | 0% | Please check areas entered
* Source: EPCOR Drainage Services Guidelines for Stormwater Management - onsite-stormwater-management-guidelines.pdf |  |  |  | **The runoff coefficient adjustment is based on site condition assessment. The development intensity can be adjusted based on the calculated updated site assessment coefficient.
Step 2: Please enter the zoning assigned by the City of Edmonton for your Property. If you do not know your assigned zoning, you can find it at maps.edmonton.ca and select 'Address Lookup'. Please enter the abbreviated code.
Assigned Zoning
Step 3: Please include site plan with landuse areas clearly indicated.
LEGEND
HOUSE
PAVEMENT
GRASS
GRAVEL

## Ponds and Other Storage
Stormwater Intensity Adjustment Program
Engineering Assessment Template for Ponds and Other Storage Application
A stormwater credit is granted to sites that controlled the stormwater release rate below the 5 year peak discharge.
Step 1: Please enter the contributing runoff area for your property, the type of flow control and ability to store stormwater on site into the highlighted cells below. |  |  | For Internal Use Only
Contributing Runoff Area |  | m2 | Outlet Rate: |  | m3/s
Discharge Control Rate |  | m3/s/ha
|  |  | Peak 5 yr Intensity*: | 67.94 | mm2/hr
Discharge Restriction Type |  |  | Peak 5 yr Discharge: | 0 | m3/s
Storage Method |  |  | Discharge Ratio:
Storage Volume |  | m3 | Estimated Stormwater Discount
Zone Runoff Coefficent
*Source: Table 2.7 Chicago Distribution: 4-Hr Design Storm Data, EPCOR VOL 3-02 Stormwater Management and Design Manual.
2021_drainage_design-standards_volume-3-02.pdf
Step 2: Please include site plan with the contributing area, location of discharge restriction, storage feature and discharge points.

## LID
Stormwater Intensity Adjustment Program
Engineering Assessment Template for LID Application
Step 1: Please enter the contributing runoff area for each land use, the ability to store stormwater on site, and the storage method into the highlighted cells below.
Volume Reduction: Stormwater management is designed to retained 18 mm of rainfall onsite.
example: building roof draining to cistern, rain garden for parking lot.
Land Use | Area (m2) | Runoff Coefficient | Runoff Potential | Runoff Contribution | Storage for 18mm rainfall (m3)
Roof, Buildings |  | 0.9 | Enter Area
Pavement |  | 0.9 | Enter Area
Gravel Areas |  | 0.5 | Enter Area
Grass and Natural Vegetation |  | 0.1 | Enter Area
Total land area: | 0 |  | 0 | 0% | 0
Storage Method
Storage Volume (m3):
Contributing area Land Use:
Area contributing to storage (m2):
For Internal Use Only
Storage required for 18mm rainfall m3:
Total Site Storage required for 18mm rainfall m3: | 0 | 0
Volume Reduction Credit Proportion:
Total Volume Reduction credit:
Step 2: Please include site plan with the contributing area, flow pattern through site and location of storage feature.

## Control (hidden)
Zoning | Area threshold | Small Lot Run-off Coefficient | Large Lot Run-off Coefficient | WASS Zone | BYLAW Zone | Valid Fr. | Valid to | Notes
A |  | 0.2 | 0.2 | A | A | 2020-01-01 | 2958465 | Existing and in Updated Bylaw
AG |  | 0.2 | 0.2 | AES | AG | 2020-01-01 | 2958465 | Existing and in Updated Mapping
AJ |  | 0.5 | 0.5 | AG | AG | 2020-01-01 | 2958465 | Existing and in Updated Bylaw
BE |  | 0.75 | 0.75 | DC | DC | 2020-01-01 | 2958465 | Existing and in Updated Bylaw
CB |  | 0.75 | 0.75 | EIM | IM | 2020-01-01 | 2958465 | Existing and in Updated Mapping
CG |  | 0.75 | 0.75 | IH | IH | 2020-01-01 | 2958465 | Existing and in Updated Bylaw
CN |  | 0.65 | 0.65 | IM | IM | 2020-01-01 | 2958465 | Existing and in Updated Bylaw
DC | 700 | 0.55 | 0.6 | PU | PU | 2020-01-01 | 2958465 | Existing and in Updated Bylaw
DC1 | 700 | 0.55 | 0.6 | RR | RR | 2020-01-01 | 2958465 | Existing and in Updated Bylaw
DC2 | 700 | 0.55 | 0.6 | RS | RS | 2024-01-01 | 2958465 | New Standard Zone
FD |  | 0.4 | 0.4 | RSF | RSF | 2024-01-01 | 2958465 | New Standard Zone
IH |  | 0.75 | 0.75 | RSM | RSM | 2024-01-01 | 2958465 | New Standard Zone
IM |  | 0.75 | 0.75 | RM | RM | 2024-01-01 | 2958465 | New Standard Zone
MU |  | 0.75 | 0.75 | RL | RL | 2024-01-01 | 2958465 | New Standard Zone
MUN |  | 0.65 | 0.65 | FD | FD | 2024-01-01 | 2958465 | New Standard Zone
NA |  | 0.2 | 0.2 | BE | BE | 2024-01-01 | 2958465 | New Standard Zone
PS |  | 0.3 | 0.3 | CG | CG | 2024-01-01 | 2958465 | New Standard Zone
PS1 |  | 0.3 | 0.3 | CB | CB | 2024-01-01 | 2958465 | New Standard Zone
PSN |  | 0.3 | 0.3 | CN | CN | 2024-01-01 | 2958465 | New Standard Zone
PU |  | 0.55 | 0.55 | MU | MU | 2024-01-01 | 2958465 | New Standard Zone
RL |  | 0.6 | 0.6 | MUN | MUN | 2024-01-01 | 2958465 | New Standard Zone
RM | 450 | 0.6 | 0.55 | AJ | AJ | 2024-01-01 | 2958465 | New Standard Zone
RR |  | 0.2 | 0.2 | NA | NA | 2024-01-01 | 2958465 | New Standard Zone
RS | 450 | 0.55 | 0.5 | UF | UF | 2024-01-01 | 2958465 | New Standard Zone
RSF | 450 | 0.55 | 0.5 | PS | PS | 2024-01-01 | 2958465 | New Standard Zone
RSM | 450 | 0.6 | 0.55 | PS1 | PS1 | 2024-01-01 | 2958465 | New Standard Zone
RVSA |  | 0.2 | 0.2 | PSN | PSN | 2024-01-01 | 2958465 | New Standard Zone
UF |  | 0.55 | 0.55 | UI | UI | 2024-01-01 | 2958465 | New Standard Zone
UI |  | 0.6 | 0.6 | DC1 | DC1 | 2024-01-01 | 2958465 | New Standard Zone
|  |  |  | DC2 | DC2 | 2024-01-01 | 2958465 | New Standard Zone
|  |  |  | A1 | A | 2024-01-01 | 2958465 | New Special Area
|  |  |  | A2 | A | 2024-01-01 | 2958465 | New Special Area
|  |  |  | A3 | A | 2024-01-01 | 2958465 | New Special Area
|  |  |  | A4 | A | 2024-01-01 | 2958465 | New Special Area
|  |  |  | A5 | A | 2024-01-01 | 2958465 | New Special Area
|  |  |  | A6 | A | 2024-01-01 | 2958465 | New Special Area
|  |  |  | AED | CG | 2024-01-01 | 2958465 | New Special Area
|  |  |  | ALA | RM | 2024-01-01 | 2958465 | New Special Area
|  |  |  | ASC | CG | 2024-01-01 | 2958465 | New Special Area
|  |  |  | AUVC | MU | 2024-01-01 | 2958465 | New Special Area
|  |  |  | BLMR | RM | 2024-01-01 | 2958465 | New Special Area
|  |  |  | BMR | RM | 2024-01-01 | 2958465 | New Special Area
|  |  |  | BP | PS | 2024-01-01 | 2958465 | New Special Area
|  |  |  | BRH | RSM | 2024-01-01 | 2958465 | New Special Area
|  |  |  | CCA | MU | 2024-01-01 | 2958465 | New Special Area
|  |  |  | CCHD | RM | 2024-01-01 | 2958465 | New Special Area
|  |  |  | CCLD | RS | 2024-01-01 | 2958465 | New Special Area
|  |  |  | CCMD | RSM | 2024-01-01 | 2958465 | New Special Area
|  |  |  | CCNC | CN | 2024-01-01 | 2958465 | New Special Area
|  |  |  | CCSD | RSF | 2024-01-01 | 2958465 | New Special Area
|  |  |  | CMU | CG | 2024-01-01 | 2958465 | New Special Area
|  |  |  | CMUV | MU | 2024-01-01 | 2958465 | New Special Area
|  |  |  | DC/IND | DC1 | 2024-01-01 | 2958465 | New Special Area
|  |  |  | ECB | BE | 2024-01-01 | 2958465 | New Special Area
|  |  |  | EETB | BE | 2024-01-01 | 2958465 | New Special Area
|  |  |  | EETC | IM | 2024-01-01 | 2958465 | New Special Area
|  |  |  | EETIM | IM | 2024-01-01 | 2958465 | New Special Area
|  |  |  | EETL | IM | 2024-01-01 | 2958465 | New Special Area
|  |  |  | EETM | IM | 2024-01-01 | 2958465 | New Special Area
|  |  |  | EETR | FD | 2024-01-01 | 2958465 | New Special Area
|  |  |  | EIB | BE | 2024-01-01 | 2958465 | New Special Area
|  |  |  | GHLD | RSF | 2024-01-01 | 2958465 | New Special Area
|  |  |  | GLD | RSM | 2024-01-01 | 2958465 | New Special Area
|  |  |  | GLDF | RSM | 2024-01-01 | 2958465 | New Special Area
|  |  |  | GLRA | RM | 2024-01-01 | 2958465 | New Special Area
|  |  |  | GMRA | RM | 2024-01-01 | 2958465 | New Special Area
|  |  |  | GRH | RSM | 2024-01-01 | 2958465 | New Special Area
|  |  |  | GVC | MU | 2024-01-01 | 2958465 | New Special Area
|  |  |  | HA | MU | 2024-01-01 | 2958465 | New Special Area
|  |  |  | HDR | RL | 2024-01-01 | 2958465 | New Special Area
|  |  |  | IBES | BE | 2024-01-01 | 2958465 | New Special Area
|  |  |  | ILES | BE | 2024-01-01 | 2958465 | New Special Area
|  |  |  | JAMSC | CG | 2024-01-01 | 2958465 | New Special Area
|  |  |  | MED | CG | 2024-01-01 | 2958465 | New Special Area
|  |  |  | MMS | CN | 2024-01-01 | 2958465 | New Special Area
|  |  |  | MMUT | MU | 2024-01-01 | 2958465 | New Special Area
|  |  |  | MRC | CG | 2024-01-01 | 2958465 | New Special Area
|  |  |  | NSRVES | AG | 2024-01-01 | 2958465 | New Special Area
|  |  |  | OLD | RSF | 2024-01-01 | 2958465 | New Special Area
|  |  |  | ORA | RSM | 2024-01-01 | 2958465 | New Special Area
|  |  |  | ORH | RSM | 2024-01-01 | 2958465 | New Special Area
|  |  |  | PLD | RSF | 2024-01-01 | 2958465 | New Special Area
|  |  |  | PRH | RSM | 2024-01-01 | 2958465 | New Special Area
|  |  |  | RAES | RR | 2024-01-01 | 2958465 | New Special Area
|  |  |  | RCES | RR | 2024-01-01 | 2958465 | New Special Area
|  |  |  | RF4t | RS | 2024-01-01 | 2958465 | New Special Area
|  |  |  | RF5t | RSM | 2024-01-01 | 2958465 | New Special Area
|  |  |  | RMU | RM | 2024-01-01 | 2958465 | New Special Area
|  |  |  | RPLt | RSF | 2024-01-01 | 2958465 | New Special Area
|  |  |  | RTCC | MU | 2024-01-01 | 2958465 | New Special Area
|  |  |  | RTCMR | RM | 2024-01-01 | 2958465 | New Special Area
|  |  |  | RTCR | MU | 2024-01-01 | 2958465 | New Special Area
|  |  |  | RVRH | RSM | 2024-01-01 | 2958465 | New Special Area
|  |  |  | SLD | RSF | 2024-01-01 | 2958465 | New Special Area
|  |  |  | SRA | RM | 2024-01-01 | 2958465 | New Special Area
|  |  |  | SRH | RSM | 2024-01-01 | 2958465 | New Special Area
|  |  |  | TC-C | CG | 2024-01-01 | 2958465 | New Special Area
|  |  |  | TMU | MU | 2024-01-01 | 2958465 | New Special Area
|  |  |  | TSDR | RSF | 2024-01-01 | 2958465 | New Special Area
|  |  |  | TSLR | RSF | 2024-01-01 | 2958465 | New Special Area
|  |  |  | UC3ES | CG | 2024-01-01 | 2958465 | New Special Area
|  |  |  | UW | MU | 2024-01-01 | 2958465 | New Special Area