## Absorbent Landscape Sizing Tool
Absorbent Landscaping Sizing Tool
How to Use This Tool
1. Enter project values into the blue editable cells.
2. Adjust project values as required to achieve desired storage capacity (target 100%). Dark grey cells show calculation results and cannot be edited.
3. Click the orange box on the right to access unit conversion tables that convert measurements and outputs to desired units.
| Rainfall to be Managed (mm) | 18 | Hide
Notes
| Directly Connected Impervious Area (m2) | 50 | Roof, patio, or other hard surface area directed to your project. | Material Amount
| Imperviousness | 100% | Hide
| Runoff Coefficient | 0.95 | Hide
| Runoff Volume (m3) | 1.143 | Hide
| Estimated Runoff (L) | 1143 | The value shown is based on a 18 mm rainfall. | Based on the information entered, here's an estimate of how much material you'll need:
|  |  |  | Soil | 5.666 | cubic yard(s)
A | Surface Width of Absorbent Landscaping (m) | 4
A | Surface Length of Absorbent Landscaping (m) | 4
| Surface Area of Absorbent Landscaping (m2) | 16
| Depression (mm) | 25 | Recommend a 25-50 mm depression, if possible, considering your site layout.
| Surface Side Slope of Depression (H:V=1) | 4 | Preferred side slope is 4:1, maximum 3:1. If no side slope, set as 0.
B | Bottom Width of Absorbent Landscaping Ponding (m) | 3.8 | Hide
B | Bottom Length of Absorbent Landscaping Ponding (m) | 3.8 | Hide
| Vegetation Void Space | 0.9 | Hide
| Estimated Surface Storage (m3) | 0.34223 | Hide
| Soil Depth (mm) | 300 | Recommend 300-450 mm depth.
| Texture | Sandy Loam | Hide
| Saturated Hydraulic Conductivity (mm/hr) | 15 | Hide
| Porosity (volume fraction) | 0.35 | Hide
| Field Capacity | 0.16 | Hide
| Estimated Soil Storage - Rectangular Prism (m3) | 0.912 | Hide
| Estimated Total Storage (m3) | 1.2542 | Hide
| Estimated Storage of Absorbent Landscaping (L) | 1254.225
| Estimated Storage Capacity | 109.7% | Target 100% storage capacity.
This sizing tool was created by EPCOR to support applicants in sizing their green stormwater management projects. It is provided for guidance purposes only and does not replace site-specific professional advice.
EPCOR does not make any guarantees, either implicit or explicit, regarding the accuracy, completeness or reliability of the information provided through use of this tool.
Need to convert measurements? Click here for some handy unit conversion tables!
See what your project could look like! Click here to view an illustration.
Visit epcor.com for more information on project requirements and how to determine directly connected impervious area (DCIA).

## Unit Conversion
Unit Conversion
Steps to Use
1. Find the column heading of the unit you want to convert from.
2. Enter the measurement value into the blue editable cell within that column.
3. Dark grey cells within the row of the edited blue cell show conversion results and cannot be edited.
4. Follow the row of the edited blue cell to the column of the target unit.
5. The value at the intersection is the converted value in the target unit.
inch | mm | cm | m
1 | 24.4 | 2.54 | 0.0254
0.03937 | 1 | 0.1 | 0.001
0.3937 | 10 | 1 | 0.01
39.3701 | 1000 | 100 | 1
cu.m | cu.yd | cu.ft | L
1 | 1.3079 | 35.3147 | 1000
0.76455 | 1 | 27 | 764.555
0.028317 | 0.037037 | 1 | 28.3168
0.001 | 0.0013079 | 0.035315 | 1
Check your units!
Use these unit conversion tables to convert your measurements into those used in the sizing tool.
Back to Sizing Tool

## Reference Illustration
H
V=1
depression
Back to Sizing Tool
Note that the reference illustration may not represent a suitable configuration for your specific property. Applicants are responsbile for ensuring the project is designed and installed considering the unique conditions of their property.

## Assumptions
Absorbent Landscaping Sizing Tool Assumptions
1 | Rainfall Event Basis: Calculations are based on single-event rainfall amounts, aiming to retain approximately 95% of the average annual runoff in Edmonton. This considers climate change effects, with an assumed rainfall event of 18 mm.
2 | Runoff Coefficient (C): The runoff coefficient is calculated as 0.95, assuming 100% imperviousness. The formula used is: C=0.95*imp+0.1(1.0-imp).
3 | Runoff: Calculation considers runoff from the directly connected impervious area (DCIA) and rainfall falling directly onto the surface of the absorbent landscaping.
4 | Components:
Plants: Assumed vegetated surface of absorbent landscaping, with 90% void space.
Soil: Assumed to be a sandy loam with a porosity of 0.35 and a field capacity of 0.16.
Back to Sizing Tool