## Soakaway Pit Sizing Tool
Soakaway Pit Sizing Tool
How to Use This Tool
1. Enter project values into the blue editable cells.
2. Adjust project values as required to achieve desired storage capacity (target 100%). Dark grey cells show calculation results and cannot be edited.
3. Click the orange box on the right to access unit conversion tables that convert measurements and outputs to desired units.
Rainfall to be Managed (mm) | 18 | Hide
Notes
Directly Connected Impervious Area (m2) | 50 | Roof, patio, or other hard surface area directed to your project. | Material Amount
Imperviousness | 100% | Hide
Runoff Coefficient | 0.95 | Hide
Runoff Volume (m3) | 0.855 | Hide
Estimated Runoff (L) | 855 | The value shown is based on a 18 mm rainfall. | Based on the information entered, here's an estimate of how much material you'll need:
|  |  | Clean Coarse Rock | 4.9048 | cubic yard(s)
Fill Material | Clean Coarse Rock | Select from the drop down menu.
Width of Soakaway Pit (m) | 1.5
Length of Soakaway Pit (m) | 2.5
Depth of Soakaway Pit (m) | 1
Void Space | 25% | Hide
Surface Area of Soakaway Pit (m2) | 3.75
Estimated Volume of Soakaway Pit (m3) | 0.9375 | Hide
Estimated Storage of Soakaway Pit (L) | 937.5
Estimated Storage Capacity | 109.6% | Target 100% storage capacity.
This sizing tool was created by EPCOR to support applicants in sizing their green stormwater management projects. It is provided for guidance purposes only and does not replace site-specific professional advice.
EPCOR does not make any guarantees, either implicit or explicit, regarding the accuracy, completeness or reliability of the information provided through use of this tool.
Need to convert measurements? Click here for some handy unit conversion tables!
See what your project could look like! Click here to view an illustration.
Visit epcor.com for more information on project requirements and how to determine directly connected impervious area (DCIA).

## Unit Conversion
Unit Conversion
Steps to Use
1. Find the column heading of the unit you want to convert from.
2. Enter the measurement value into the blue editable cell within that column.
3. Dark grey cells within the row of the edited blue cell show conversion results and cannot be edited.
4. Follow the row of the edited blue cell to the column of the target unit.
5. The value at the intersection is the converted value in the target unit.
inch | mm | cm | m
1 | 24.4 | 2.54 | 0.0254
0.03937 | 1 | 0.1 | 0.001
0.3937 | 10 | 1 | 0.01
39.3701 | 1000 | 100 | 1
cu.m | cu.yd | cu.ft | L
1 | 1.3079 | 35.3147 | 1000
0.76455 | 1 | 27 | 764.555
0.028317 | 0.037037 | 1 | 28.3168
0.001 | 0.0013079 | 0.035315 | 1
Check your units!
Use these unit conversion tables to convert your measurements into those used in the sizing tool.
Back to Sizing Tool

## Reference Illustration
Back to Sizing Tool
Note that the reference illustration may not represent a suitable configuration for your specific property. Applicants are responsbile for ensuring the project is designed and installed considering the unique conditions of their property.

## Assumptions
Soakaway Pit Sizing Tool Assumptions
1 | Rainfall Event Basis: Calculations are based on single-event rainfall amounts, aiming to retain approximately 95% of the average annual runoff in Edmonton. This considers climate change effects, with an assumed rainfall event of 18 mm.
2 | Runoff Coefficient (C): The runoff coefficient is calculated as 0.95, assuming 100% imperviousness. The formula used is: C=0.95*imp+0.1(1.0-imp).
3 | Soakaway Pit Void Space:
Clean Coarse Rock: Assumes 25% void space, which is a conservative estimate and can vary depending on the fill material.
Modular Chamber: Assumes 95% void space.
Back to Sizing Tool